## General
JalTantra: System For Optimization of Piped Water Networks, version:2.2.2.0
June 27, 2025 11:10 AM
Network Name |  |  | Sample
Organization Name
Minimum Node Pressure |  |  | 0
Default Pipe Roughness 'C' |  |  | 140
Minimum Headloss per KM |  |  | 0
Maximum Headloss per KM |  |  | 1000000000
Maximum Water Speed |  |  | 100
Maximum Pipe Pressure |  |  | 0
Number of Supply Hours |  |  | 24
Source Node ID |  |  | 1
Source Node Name |  |  | Node1
Source Elevation |  |  | 45
Source Head |  |  | 45
NODE DATA
Node ID | Node Name | Elevation | Demand | Min. Pressure
2 | Node2 | 22 | 0.0259 | 0
3 | Node3 | 20 | 0.0465 | 0
4 | Node4 | 16 | 0.00832 | 0
5 | Node5 | 15 | 0.00193 | 0
6 | Node6 | 16 | 0.00607 | 0
7 | Node7 | 19 | 0.0419 | 0
8 | Node8 | 5 | 0.107 | 0
9 | Node9 | 17 | 0.0117 | 0
10 | Node10 | 15 | 0.00779 | 0
11 | Node11 | 11 | 0.0113 | 0
12 | Node12 | 22 | 0.0973 | 0
13 | Node13 | 12 | 0.00699 | 0
14 | Node14 | 17 | 0.0106 | 0
15 | Node15 | 14 | 0.0137 | 0
16 | Node16 | 11 | 0.0139 | 0
17 | Node17 | 14 | 0.00575 | 0
18 | Node18 | 12 | 0.0103 | 0
19 | Node19 | 15 | 0.0195 | 0
20 | Node20 | 15 | 0.0307 | 0
21 | Node21 | 9 | 0.0199 | 0
22 | Node22 | 20 | 0.0306 | 0
23 | Node23 | 15 | 0.00547 | 0
24 | Node24 | 18 | 0.0117 | 0
25 | Node25 | 13 | 0.0181 | 0
26 | Node26 | 9 | 0.0131 | 0
27 | Node27 | 15 | 0.195 | 0
28 | Node28 | 12 | 0.0149 | 0
29 | Node29 | 12 | 0.0109 | 0
30 | Node30 | 15 | 0.037 | 0
31 | Node31 | 18 | 0.01 | 0
32 | Node32 | 3 | 0.0301 | 0
33 | Node33 | 16 | 0.0321 | 0
34 | Node34 | 11 | 0.00669 | 0
35 | Node35 | 9 | 0.0357 | 0
36 | Node36 | 12 | 0.0437 | 0
37 | Node37 | 21 | 0.0503 | 0
38 | Node38 | 13 | 0.00176 | 0
39 | Node39 | 15 | 0.0112 | 0
40 | Node40 | 16 | 0.0044 | 0
41 | Node41 | 14 | 0.02 | 0
42 | Node42 | 9 | 0.0323 | 0
43 | Node43 | 13 | 0.0201 | 0
44 | Node44 | 12 | 0.00294 | 0
45 | Node45 | 16 | 0.0117 | 0
46 | Node46 | 15 | 0.009 | 0
47 | Node47 | 16 | 0.035 | 0
48 | Node48 | 21 | 0.0127 | 0
49 | Node49 | 18 | 0.0185 | 0
50 | Node50 | 19 | 0.00132 | 0
51 | Node51 | 18 | 0.0559 | 0
52 | Node52 | 10 | 0.00308 | 0
53 | Node53 | 19 | 0.00729 | 0
54 | Node54 | 19 | 0.00279 | 0
55 | Node55 | 21 | 0.0127 | 0
56 | Node56 | 21 | 0.0171 | 0
57 | Node57 | 23 | 0.0132 | 0
58 | Node58 | 12 | 0.00429 | 0
59 | Node59 | 20 | 0.00512 | 0
60 | Node60 | 13 | 0.0104 | 0
61 | Node61 | 20 | 0.0166 | 0
62 | Node62 | 21 | 0.00208 | 0
63 | Node63 | 10 | 0.0297 | 0
64 | Node64 | 23 | 0.00783 | 0
65 | Node65 | 13 | 0.0344 | 0
66 | Node66 | 18 | 0.00633 | 0
67 | Node67 | 14 | 0.00431 | 0
68 | Node68 | 17 | 0.019 | 0
69 | Node69 | 13 | 0.0227 | 0
70 | Node70 | 14 | 0.0766 | 0
71 | Node71 | 18 | 0.00365 | 0
72 | Node72 | 15 | 0.0274 | 0
73 | Node73 | 16 | 0.0276 | 0
74 | Node74 | 17 | 0.014 | 0
75 | Node75 | 18 | 0.0158 | 0
76 | Node76 | 17 | 0.00799 | 0
77 | Node77 | 8 | 0.0554 | 0
78 | Node78 | 18 | 0.157 | 0
79 | Node79 | 13 | 0.00467 | 0
80 | Node80 | 19 | 0.0236 | 0
81 | Node81 | 10 | 0.00647 | 0
82 | Node82 | 16 | 0.0475 | 0
83 | Node83 | 12 | 0.0561 | 0
84 | Node84 | 15 | 0.00444 | 0
85 | Node85 | 17 | 0.051 | 0
86 | Node86 | 11 | 0.0739 | 0
87 | Node87 | 11 | 0.0553 | 0
88 | Node88 | 15 | 0.00768 | 0
89 | Node89 | 15 | 0.00319 | 0
90 | Node90 | 18 | 0.0095 | 0
91 | Node91 | 15 | 0.00573 | 0
92 | Node92 | 11 | 0.0188 | 0
93 | Node93 | 19 | 0.0208 | 0
94 | Node94 | 10 | 0.0173 | 0
95 | Node95 | 13 | 0.00787 | 0
96 | Node96 | 11 | 0.0302 | 0
97 | Node97 | 16 | 0.0128 | 0
98 | Node98 | 21 | 0.00717 | 0
99 | Node99 | 4 | 0.0933 | 0
100 | Node100 | 10 | 0.0126 | 0
101 | Node101 | 13 | 0.0143 | 0
102 | Node102 | 10 | 0.0108 | 0
103 | Node103 | 18 | 0.0149 | 0
104 | Node104 | 11 | 0.0137 | 0
105 | Node105 | 7 | 0.0161 | 0
106 | Node106 | 14 | 0.0308 | 0
107 | Node107 | 16 | 0.0559 | 0
108 | Node108 | 19 | 0.0064 | 0
109 | Node109 | 15 | 0.00297 | 0
110 | Node110 | 12 | 0.000989 | 0
111 | Node111 | 6 | 0.0153 | 0
112 | Node112 | 20 | 0.0275 | 0
113 | Node113 | 19 | 0.0136 | 0
114 | Node114 | 20 | 0.0706 | 0
115 | Node115 | 15 | 0.0764 | 0
116 | Node116 | 13 | 0.00869 | 0
117 | Node117 | 11 | 0.0213 | 0
118 | Node118 | 4 | 0.00138 | 0
119 | Node119 | 15 | 0.0307 | 0
120 | Node120 | 16 | 0.0147 | 0
121 | Node121 | 10 | 0.0195 | 0
122 | Node122 | 16 | 0.025 | 0
123 | Node123 | 22 | 0.0217 | 0
124 | Node124 | 13 | 0.0403 | 0
125 | Node125 | 16 | 0.021 | 0
126 | Node126 | 13 | 0.00358 | 0
127 | Node127 | 14 | 0.0121 | 0
128 | Node128 | 8 | 0.0175 | 0
129 | Node129 | 16 | 0.0266 | 0
130 | Node130 | 15 | 0.005 | 0
131 | Node131 | 15 | 0.037 | 0
132 | Node132 | 15 | 0.00499 | 0
133 | Node133 | 17 | 0.0137 | 0
134 | Node134 | 15 | 0 | 0
135 | Node135 | 13 | 0.17 | 0
136 | Node136 | 10 | 0.17 | 0
137 | Node137 | 11 | 0.17 | 0
138 | Node138 | 17 | 0.17 | 0
139 | Node139 | 8 | 0.17 | 0
140 | Node140 | 13 | 0.17 | 0
141 | Node141 | 16 | 0.17 | 0
142 | Node142 | 14 | 0.17 | 0
143 | Node143 | 15 | 1.03 | 0
144 | Node144 | 16 | 0.0602 | 0
145 | Node145 | 9 | 0.0865 | 0
146 | Node146 | 12 | 0.351 | 0
147 | Node147 | 20 | 0.123 | 0
148 | Node148 | 9 | 1.5 | 0
149 | Node149 | 18 | 0.0715 | 0
150 | Node150 | 14 | 0.0457 | 0
151 | Node151 | 20 | 0.164 | 0
152 | Node152 | 23 | 0.0645 | 0
153 | Node153 | 16 | 0.112 | 0
154 | Node154 | 20 | 0.101 | 0
155 | Node155 | 15 | 0.0674 | 0
156 | Node156 | 19 | 0.608 | 0
157 | Node157 | 15 | 0.19 | 0
158 | Node158 | 18 | 0.0872 | 0
159 | Node159 | 18 | 122 | 0
160 | Node160 | 20 | 122 | 0
161 | Node161 | 11 | 122 | 0
162 | Node162 | 15 | 122 | 0
163 | Node163 | 17 | 122 | 0
164 | Node164 | 18 | 122 | 0
165 | Node165 | 21 | 122 | 0
166 | Node166 | 11 | 122 | 0
PIPE DATA
Pipe ID | Start Node | End Node | Length | Diameter | Roughness 'C' | Cost
1 | 2 | 18 | 37.33
2 | 3 | 111 | 62.93
3 | 4 | 43 | 31.79
4 | 5 | 89 | 7.673
5 | 6 | 101 | 12.61
6 | 7 | 39 | 23.17
7 | 8 | 85 | 17.19
8 | 9 | 92 | 31.32
9 | 10 | 126 | 8.124
10 | 11 | 59 | 11.01
11 | 12 | 125 | 85.07
12 | 13 | 66 | 19.59
13 | 14 | 149 | 9.461
14 | 15 | 103 | 6.91
15 | 16 | 96 | 25.88
16 | 17 | 152 | 26.73
17 | 18 | 96 | 10.41
18 | 19 | 68 | 25.86
19 | 20 | 115 | 78.2
20 | 21 | 121 | 23.42
21 | 22 | 2 | 36.12
22 | 23 | 94 | 25.43
23 | 24 | 26 | 27.34
24 | 1 | 25 | 6.58
25 | 26 | 116 | 23.03
26 | 27 | 159 | 267.4
27 | 28 | 135 | 69.25
28 | 29 | 43 | 17.42
29 | 30 | 105 | 27.26
30 | 31 | 83 | 46.52
31 | 32 | 41 | 62.25
32 | 33 | 114 | 45.44
33 | 34 | 11 | 19.85
34 | 35 | 48 | 40.13
35 | 36 | 154 | 61.84
36 | 37 | 147 | 53.58
37 | 38 | 30 | 8.197
38 | 39 | 1 | 28.75
39 | 40 | 62 | 7.683
40 | 41 | 19 | 30.67
41 | 42 | 146 | 76.14
42 | 43 | 158 | 44.42
43 | 44 | 79 | 7.537
44 | 45 | 6 | 5.52
45 | 46 | 133 | 27.45
46 | 47 | 93 | 48.46
47 | 48 | 117 | 18.92
48 | 49 | 25 | 26.93
49 | 50 | 44 | 6.117
50 | 51 | 42 | 74.2
51 | 52 | 118 | 2.359
52 | 53 | 35 | 33.9
53 | 54 | 92 | 12.99
54 | 55 | 10 | 28.13
55 | 56 | 112 | 41.79
56 | 57 | 16 | 38.79
57 | 58 | 91 | 12.05
58 | 59 | 40 | 12.79
59 | 60 | 97 | 20.14
60 | 61 | 34 | 11.29
61 | 62 | 14 | 1.985
62 | 63 | 120 | 34.12
63 | 64 | 155 | 36.42
64 | 65 | 75 | 33.5
65 | 66 | 132 | 9.858
66 | 67 | 13 | 12.91
67 | 68 | 30 | 62.46
68 | 69 | 131 | 13.37
69 | 70 | 73 | 69.31
70 | 71 | 73 | 16.98
71 | 72 | 7 | 26.11
72 | 73 | 131 | 41.93
73 | 74 | 72 | 23.28
74 | 75 | 49 | 20.17
75 | 76 | 108 | 6.047
76 | 77 | 35 | 43.62
77 | 78 | 141 | 130.6
78 | 79 | 6 | 10.12
79 | 80 | 106 | 78.7
80 | 81 | 15 | 15.52
81 | 82 | 83 | 36.35
82 | 83 | 123 | 68.46
83 | 84 | 88 | 11.86
84 | 85 | 87 | 60.49
85 | 86 | 3 | 84.25
86 | 87 | 36 | 90.46
87 | 88 | 145 | 7.922
88 | 89 | 67 | 7.158
89 | 90 | 88 | 15.93
90 | 91 | 74 | 14.58
91 | 92 | 113 | 10.85
92 | 93 | 72 | 20.65
93 | 94 | 150 | 14.07
94 | 95 | 121 | 36.61
95 | 96 | 122 | 57.18
96 | 97 | 81 | 14.56
97 | 98 | 29 | 33.35
98 | 99 | 36 | 51.09
99 | 100 | 144 | 18.07
100 | 101 | 110 | 3.29
101 | 102 | 65 | 36.64
102 | 103 | 52 | 11.96
103 | 104 | 127 | 32.85
104 | 105 | 77 | 47.63
105 | 106 | 20 | 64.66
106 | 107 | 37 | 100.7
107 | 108 | 116 | 15.22
108 | 109 | 61 | 13.8
109 | 110 | 5 | 1.309
110 | 111 | 32 | 8.284
111 | 112 | 4 | 6.9
112 | 113 | 100 | 14.34
113 | 114 | 119 | 50.67
114 | 115 | 128 | 66.81
115 | 116 | 60 | 2.168
116 | 117 | 92 | 32.08
117 | 118 | 79 | 4.082
118 | 119 | 77 | 92.21
119 | 120 | 19 | 34.3
120 | 121 | 104 | 30.79
121 | 122 | 11 | 21.48
122 | 123 | 21 | 32.64
123 | 124 | 82 | 60.55
124 | 125 | 124 | 12.56
125 | 126 | 108 | 8.511
126 | 127 | 9 | 23.23
127 | 128 | 46 | 14.4
128 | 129 | 72 | 57.6
129 | 130 | 82 | 23.26
130 | 131 | 56 | 37.61
131 | 132 | 102 | 13.37
132 | 133 | 21 | 36.31
133 | 134 | 142 | 98.37
134 | 135 | 134 | 44.42
135 | 136 | 140 | 4.375
136 | 137 | 51 | 185.6
137 | 138 | 160 | 48.2
138 | 139 | 114 | 232.3
139 | 140 | 141 | 20.99
140 | 141 | 8 | 153.3
141 | 142 | 86 | 160
142 | 143 | 78 | 218.8
143 | 144 | 45 | 12.01
144 | 145 | 26 | 10.45
145 | 146 | 86 | 99.52
146 | 147 | 58 | 7.904
147 | 148 | 27 | 70.36
148 | 149 | 103 | 26.27
149 | 150 | 84 | 8.791
150 | 151 | 80 | 31.21
151 | 152 | 24 | 27.04
152 | 153 | 1 | 41.29
153 | 154 | 57 | 22.68
154 | 155 | 75 | 19.78
155 | 156 | 138 | 506.6
156 | 157 | 161 | 158.7
157 | 158 | 90 | 28.26
158 | 159 | 12 | 153.5
159 | 160 | 151 | 105.2
160 | 161 | 162 | 23.29
161 | 162 | 139 | 36.04
162 | 163 | 12 | 214
163 | 164 | 138 | 67.22
164 | 165 | 164 | 90.31
165 | 166 | 136 | 82.55
166 | 142 | 70 | 195.1
167 | 82 | 115 | 100.6
168 | 30 | 77 | 74.33
169 | 69 | 70 | 92
170 | 97 | 145 | 24.88
171 | 94 | 15 | 41.19
172 | 103 | 45 | 24
173 | 113 | 101 | 38.11
174 | 87 | 22 | 106.4
175 | 148 | 166 | 680.7
176 | 60 | 100 | 26.26
177 | 61 | 153 | 52
178 | 129 | 7 | 65.98
179 | 143 | 141 | 298.2
180 | 78 | 99 | 382.9
181 | 37 | 7 | 79.62
182 | 65 | 49 | 38.98
183 | 25 | 65 | 50.8
184 | 136 | 8 | 165.1
185 | 107 | 85 | 159.5
186 | 96 | 2 | 47.16
187 | 140 | 8 | 162.9
188 | 45 | 101 | 12.74
189 | 115 | 83 | 109.6
190 | 131 | 112 | 79.39
191 | 74 | 93 | 27.46
192 | 122 | 14 | 37.7
193 | 124 | 47 | 114.1
194 | 27 | 165 | 571.5
195 | 117 | 35 | 48.26
196 | 63 | 33 | 104
197 | 76 | 55 | 31.12
198 | 32 | 3 | 69.31
COMMERCIAL PIPE DATA
Diameter | Roughness | Cost
63 | 140 | 116
75 | 140 | 172
90 | 140 | 231
110 | 140 | 340
125 | 140 | 461
140 | 140 | 576
160 | 140 | 750
180 | 140 | 945
200 | 140 | 1113
250 | 140 | 1762
280 | 140 | 2210
315 | 140 | 2794
ESR GENERAL DATA
ESR Enabled |  |  | FALSE
Secondary Supply Hours |  |  | 0
ESR Capacity Factor |  |  | 0
Maximum ESR Height |  |  | 0
Allow ESRs at zero demand nodes |  |  | FALSE
Nodes that must have ESRs
Nodes that must not have ESRs
ESR COST DATA
Minimum Capacity | Maximum Capacity | Base Cost | Unit Cost
PUMP GENERAL DATA
Pump Enabled |  |  | FALSE
Minimum Pump Size |  |  | 0
Pump Efficiency |  |  | 0
Capital Cost per kW |  |  | 0
Energy Cost per kWh |  |  | 0
Design Lifetime |  |  | 0
Discount Rate |  |  | 0
Inflation Rate |  |  | 0
Pipes that must not have Pumps
MANUAL PUMPS DATA
Pipe ID | Pump Power
VALVE DATA
Pipe ID | Valve Setting
Map Source Node
MAP NODE DATA
Node Name | Node ID | Latitude | Longitude | Is ESR
MAP PIPE DATA
Origin ID | Destination ID | Length | Encoded Path