## General
JalTantra: System For Optimization of Piped Water Networks, version:2.2.2.0
June 27, 2025 11:10 AM
Network Name |  |  | Sample
Organization Name
Minimum Node Pressure |  |  | 0
Default Pipe Roughness 'C' |  |  | 140
Minimum Headloss per KM |  |  | 0
Maximum Headloss per KM |  |  | 1000000000
Maximum Water Speed |  |  | 100
Maximum Pipe Pressure |  |  | 0
Number of Supply Hours |  |  | 24
Source Node ID |  |  | 1
Source Node Name |  |  | Node1
Source Elevation |  |  | 45
Source Head |  |  | 45
NODE DATA
Node ID | Node Name | Elevation | Demand | Min. Pressure
2 | Node2 | 13 | 0.0111 | 0
3 | Node3 | 10 | 0.0322 | 0
4 | Node4 | 18 | 0.0406 | 0
5 | Node5 | 14 | 0.0524 | 0
6 | Node6 | 11 | 0.0276 | 0
7 | Node7 | 16 | 0.0301 | 0
8 | Node8 | 23 | 0.0215 | 0
9 | Node9 | 18 | 0.0141 | 0
10 | Node10 | 6 | 0.024 | 0
11 | Node11 | 13 | 0.0442 | 0
12 | Node12 | 9 | 0.0541 | 0
13 | Node13 | 8 | 0.0242 | 0
14 | Node14 | 18 | 0.029 | 0
15 | Node15 | 15 | 0.0216 | 0
16 | Node16 | 14 | 0.0847 | 0
17 | Node17 | 11 | 0.0315 | 0
18 | Node18 | 17 | 0.0177 | 0
19 | Node19 | 19 | 0.0292 | 0
20 | Node20 | 16 | 0.0537 | 0
21 | Node21 | 23 | 0.0448 | 0
22 | Node22 | 15 | 0.00547 | 0
23 | Node23 | 10 | 0.143 | 0
24 | Node24 | 13 | 0.00339 | 0
25 | Node25 | 14 | 0.0645 | 0
26 | Node26 | 19 | 0.00448 | 0
27 | Node27 | 19 | 0.0138 | 0
28 | Node28 | 21 | 0.0372 | 0
29 | Node29 | 19 | 0.0441 | 0
30 | Node30 | 17 | 0.0246 | 0
31 | Node31 | 12 | 0.0293 | 0
32 | Node32 | 14 | 0.114 | 0
33 | Node33 | 9 | 0.101 | 0
34 | Node34 | 18 | 0.0131 | 0
35 | Node35 | 18 | 0.0826 | 0
36 | Node36 | 13 | 0.0255 | 0
37 | Node37 | 13 | 0.0209 | 0
38 | Node38 | 12 | 0.0218 | 0
39 | Node39 | 8 | 0.0727 | 0
40 | Node40 | 11 | 0.0464 | 0
41 | Node41 | 21 | 0.0124 | 0
42 | Node42 | 11 | 0.046 | 0
43 | Node43 | 15 | 0.0763 | 0
44 | Node44 | 15 | 0.0185 | 0
45 | Node45 | 13 | 0.0298 | 0
46 | Node46 | 11 | 0.0175 | 0
47 | Node47 | 17 | 0.0131 | 0
48 | Node48 | 20 | 0.0158 | 0
49 | Node49 | 14 | 0.0231 | 0
50 | Node50 | 22 | 0.0565 | 0
51 | Node51 | 14 | 0.00647 | 0
52 | Node52 | 9 | 0.0446 | 0
53 | Node53 | 13 | 0.0215 | 0
54 | Node54 | 14 | 0.0287 | 0
55 | Node55 | 16 | 0.0972 | 0
56 | Node56 | 17 | 0.115 | 0
57 | Node57 | 15 | 0 | 0
58 | Node58 | 6 | 0.17 | 0
59 | Node59 | 13 | 0.17 | 0
60 | Node60 | 19 | 0.17 | 0
61 | Node61 | 17 | 0.17 | 0
62 | Node62 | 15 | 0.58 | 0
63 | Node63 | 18 | 0.0752 | 0
64 | Node64 | 19 | 0.685 | 0
65 | Node65 | 20 | 1.34 | 0
66 | Node66 | 12 | 0.248 | 0
67 | Node67 | 18 | 0.405 | 0
68 | Node68 | 16 | 0.436 | 0
69 | Node69 | 19 | 0.631 | 0
70 | Node70 | 17 | 122 | 0
71 | Node71 | 14 | 122 | 0
72 | Node72 | 14 | 122 | 0
73 | Node73 | 14 | 122 | 0
PIPE DATA
Pipe ID | Start Node | End Node | Length | Diameter | Roughness 'C' | Cost
1 | 2 | 51 | 10.91
2 | 3 | 18 | 43.56
3 | 4 | 64 | 129.1
4 | 5 | 68 | 70.29
5 | 6 | 27 | 35.81
6 | 7 | 50 | 66.65
7 | 8 | 53 | 42.45
8 | 9 | 49 | 49.58
9 | 10 | 28 | 38.01
10 | 11 | 6 | 35.55
11 | 12 | 32 | 93.68
12 | 13 | 10 | 14.05
13 | 14 | 52 | 31.32
14 | 15 | 11 | 34.66
15 | 16 | 20 | 58.67
16 | 17 | 7 | 73.3
17 | 18 | 41 | 38.87
18 | 19 | 14 | 23.72
19 | 20 | 21 | 26.87
20 | 21 | 9 | 15.87
21 | 22 | 49 | 25.45
22 | 23 | 62 | 146
23 | 24 | 34 | 15.75
24 | 25 | 39 | 112.7
25 | 26 | 44 | 11.9
26 | 27 | 19 | 28.31
27 | 31 | 28 | 43.36
28 | 29 | 17 | 73.16
29 | 30 | 36 | 39.49
30 | 1 | 31 | 42.49
31 | 32 | 16 | 105.5
32 | 33 | 4 | 59.9
33 | 34 | 26 | 8.927
34 | 35 | 15 | 66.01
35 | 36 | 48 | 21.77
36 | 37 | 57 | 87.8
37 | 38 | 30 | 13.23
38 | 39 | 54 | 20.83
39 | 40 | 11 | 34.95
40 | 41 | 66 | 18.94
41 | 42 | 40 | 29
42 | 43 | 72 | 245.3
43 | 44 | 45 | 21.47
44 | 45 | 47 | 19.76
45 | 46 | 61 | 81.33
46 | 47 | 10 | 20.08
47 | 48 | 13 | 15.46
48 | 49 | 28 | 32.31
49 | 50 | 45 | 57.89
50 | 51 | 14 | 19.19
51 | 52 | 44 | 11.22
52 | 53 | 6 | 14.94
53 | 54 | 3 | 44.83
54 | 55 | 54 | 67.89
55 | 56 | 12 | 51.55
56 | 57 | 33 | 106.4
57 | 58 | 43 | 109.4
58 | 59 | 5 | 78.61
59 | 60 | 71 | 39.42
60 | 61 | 23 | 160
61 | 62 | 37 | 9.624
62 | 63 | 62 | 37.61
63 | 64 | 38 | 37.47
64 | 65 | 73 | 668.4
65 | 66 | 2 | 40.83
66 | 67 | 58 | 337.4
67 | 68 | 35 | 107.7
68 | 69 | 25 | 46.88
69 | 70 | 69 | 11.31
70 | 71 | 59 | 18.03
71 | 72 | 33 | 129
72 | 73 | 29 | 132
73 | 33 | 64 | 176
74 | 44 | 19 | 41.25
75 | 53 | 19 | 42.63
76 | 25 | 55 | 140.6
77 | 32 | 20 | 164.1
78 | 12 | 16 | 106.6
79 | 60 | 55 | 243.8
80 | 6 | 40 | 41.94
81 | 66 | 52 | 86.01
82 | 30 | 13 | 61.81
83 | 28 | 50 | 59.14
84 | 39 | 69 | 143.5
85 | 71 | 5 | 94.82
86 | 69 | 60 | 323.9
87 | 50 | 52 | 79.08
88 | 14 | 66 | 60.52
89 | 16 | 56 | 123.4
90 | 40 | 35 | 110.1
91 | 35 | 11 | 100.3
92 | 8 | 36 | 57.41
93 | 68 | 42 | 184.9
94 | 38 | 31 | 50.6
95 | 32 | 21 | 165.5
96 | 23 | 56 | 357.8
97 | 3 | 39 | 61.2
98 | 48 | 34 | 36.45
99 | 47 | 13 | 21.29
100 | 62 | 57 | 96.67
101 | 10 | 45 | 39.36
COMMERCIAL PIPE DATA
Diameter | Roughness | Cost
63 | 140 | 116
75 | 140 | 172
90 | 140 | 231
110 | 140 | 340
125 | 140 | 461
140 | 140 | 576
160 | 140 | 750
180 | 140 | 945
200 | 140 | 1113
250 | 140 | 1762
280 | 140 | 2210
315 | 140 | 2794
ESR GENERAL DATA
ESR Enabled |  |  | FALSE
Secondary Supply Hours |  |  | 0
ESR Capacity Factor |  |  | 0
Maximum ESR Height |  |  | 0
Allow ESRs at zero demand nodes |  |  | FALSE
Nodes that must have ESRs
Nodes that must not have ESRs
ESR COST DATA
Minimum Capacity | Maximum Capacity | Base Cost | Unit Cost
PUMP GENERAL DATA
Pump Enabled |  |  | FALSE
Minimum Pump Size |  |  | 0
Pump Efficiency |  |  | 0
Capital Cost per kW |  |  | 0
Energy Cost per kWh |  |  | 0
Design Lifetime |  |  | 0
Discount Rate |  |  | 0
Inflation Rate |  |  | 0
Pipes that must not have Pumps
MANUAL PUMPS DATA
Pipe ID | Pump Power
VALVE DATA
Pipe ID | Valve Setting
Map Source Node
MAP NODE DATA
Node Name | Node ID | Latitude | Longitude | Is ESR
MAP PIPE DATA
Origin ID | Destination ID | Length | Encoded Path