## General
JalTantra: System For Optimization of Piped Water Networks, version:2.2.2.0
June 27, 2025 11:10 AM
Network Name |  |  | Sample
Organization Name
Minimum Node Pressure |  |  | 7
Default Pipe Roughness 'C' |  |  | 140
Minimum Headloss per KM |  |  | 0
Maximum Headloss per KM |  |  | 1000000000
Maximum Water Speed |  |  | 100
Maximum Pipe Pressure |  |  | 0
Number of Supply Hours |  |  | 24
Source Node ID |  |  | 8
Source Node Name |  |  | Node8
Source Elevation |  |  | 530
Source Head |  |  | 530
NODE DATA
Node ID | Node Name | Elevation | Demand | Min. Pressure
1 | Node1 | 442 | 4.2 | 7
2 | Node2 | 477 | 1.6 | 7
3 | Node3 | 496 | 6.8 | 7
4 | Node4 | 464 | 3.5 | 7
6 | Node6 | 390 | 3.6 | 7
7 | Node7 | 493 | 5.2 | 7
9 | Node9 | 517 | 0 | 7
10 | Node10 | 509 | 0 | 7
11 | Node11 | 472 | 0 | 7
PIPE DATA
Pipe ID | Start Node | End Node | Length | Diameter | Roughness 'C' | Cost
1 | 4 | 6 | 318
2 | 3 | 7 | 7345
3 | 2 | 6 | 3491
4 | 2 | 4 | 2442
5 | 9 | 3 | 1943
6 | 8 | 9 | 2686
7 | 10 | 2 | 4808
8 | 3 | 10 | 924
9 | 11 | 1 | 4266
10 | 4 | 11 | 485
COMMERCIAL PIPE DATA
Diameter | Roughness | Cost
63 | 140 | 116
75 | 140 | 172
90 | 140 | 231
110 | 140 | 340
125 | 140 | 461
140 | 140 | 576
160 | 140 | 750
180 | 140 | 945
200 | 140 | 1113
225 | 140 | 1430
250 | 140 | 1762
280 | 140 | 2210
315 | 140 | 2794
ESR GENERAL DATA
ESR Enabled |  |  | FALSE
Secondary Supply Hours |  |  | 0
ESR Capacity Factor |  |  | 0
Maximum ESR Height |  |  | 0
Allow ESRs at zero demand nodes |  |  | FALSE
Nodes that must have ESRs
Nodes that must not have ESRs
ESR COST DATA
Minimum Capacity | Maximum Capacity | Base Cost | Unit Cost
PUMP GENERAL DATA
Pump Enabled |  |  | FALSE
Minimum Pump Size |  |  | 0
Pump Efficiency |  |  | 0
Capital Cost per kW |  |  | 0
Energy Cost per kWh |  |  | 0
Design Lifetime |  |  | 0
Discount Rate |  |  | 0
Inflation Rate |  |  | 0
Pipes that must not have Pumps
MANUAL PUMPS DATA
Pipe ID | Pump Power
VALVE DATA
Pipe ID | Valve Setting
Map Source Node
MAP NODE DATA
Node Name | Node ID | Latitude | Longitude | Is ESR
MAP PIPE DATA
Origin ID | Destination ID | Length | Encoded Path