## General
JalTantra: System For Optimization of Piped Water Networks, version:2.2.2.0
June 27, 2025 11:14 AM
Network Name |  |  | Foss_poly
Organization Name
Minimum Node Pressure |  |  | 40
Default Pipe Roughness 'C' |  |  | 100
Minimum Headloss per KM |  |  | 0
Maximum Headloss per KM |  |  | 1000000000
Maximum Water Speed |  |  | 100
Maximum Pipe Pressure |  |  | 0
Number of Supply Hours |  |  | 24
Source Node ID |  |  | 37
Source Node Name |  |  | Node37
Source Elevation |  |  | 121
Source Head |  |  | 121
NODE DATA
Node ID | Node Name | Elevation | Demand | Min. Pressure
1 | Node1 | 65.15 | 0.49 | 40
2 | Node2 | 64.4 | 1.04 | 40
3 | Node3 | 63.35 | 1.02 | 40
4 | Node4 | 62.5 | 0.81 | 40
5 | Node5 | 61.24 | 0.63 | 40
6 | Node6 | 65.4 | 0.79 | 40
7 | Node7 | 67.9 | 0.26 | 40
8 | Node8 | 66.5 | 0.58 | 40
9 | Node9 | 66 | 0.54 | 40
10 | Node10 | 64.17 | 1.11 | 40
11 | Node11 | 63.7 | 1.75 | 40
12 | Node12 | 62.64 | 0.91 | 40
13 | Node13 | 61.9 | 1.16 | 40
14 | Node14 | 62.6 | 0.54 | 40
15 | Node15 | 63.5 | 1.1 | 40
16 | Node16 | 64.3 | 1.21 | 40
17 | Node17 | 65.5 | 1.27 | 40
18 | Node18 | 64.1 | 2.02 | 40
19 | Node19 | 62.9 | 1.88 | 40
20 | Node20 | 62.83 | 0.93 | 40
21 | Node21 | 62.8 | 0.96 | 40
22 | Node22 | 63.9 | 0.97 | 40
23 | Node23 | 64.2 | 0.86 | 40
24 | Node24 | 67.5 | 0.67 | 40
25 | Node25 | 64.4 | 0.77 | 40
26 | Node26 | 63.4 | 1.69 | 40
27 | Node27 | 63.9 | 1.42 | 40
28 | Node28 | 65.65 | 0.3 | 40
29 | Node29 | 64.5 | 0.62 | 40
30 | Node30 | 64.1 | 0.54 | 40
31 | Node31 | 64.4 | 0.9 | 40
32 | Node32 | 64.2 | 1.03 | 40
33 | Node33 | 64.6 | 0.77 | 40
34 | Node34 | 64.7 | 0.74 | 40
35 | Node35 | 65.43 | 1.16 | 40
36 | Node36 | 65.9 | 0.47 | 40
PIPE DATA
Pipe ID | Start Node | End Node | Length | Diameter | Roughness 'C' | Cost
1 | 1 | 17 | 132.76
2 | 17 | 2 | 374.68
3 | 2 | 3 | 119.74
4 | 3 | 4 | 312.72
5 | 4 | 5 | 289.09
6 | 5 | 6 | 336.33
7 | 6 | 7 | 135.81
8 | 7 | 24 | 201.26
9 | 24 | 8 | 132.53
10 | 8 | 28 | 144.66
11 | 28 | 9 | 175.72
12 | 9 | 36 | 112.17
13 | 36 | 1 | 210.74
14 | 1 | 31 | 75.41
15 | 31 | 10 | 181.42
16 | 10 | 11 | 146.96
17 | 11 | 19 | 162.69
18 | 19 | 12 | 99.64
19 | 12 | 4 | 52.98
20 | 2 | 18 | 162.97
21 | 18 | 10 | 83.96
22 | 10 | 32 | 49.82
23 | 32 | 27 | 78.5
24 | 27 | 16 | 99.27
25 | 16 | 25 | 82.29
26 | 25 | 8 | 147.49
27 | 3 | 11 | 197.32
28 | 11 | 26 | 83.3
29 | 26 | 15 | 113.8
30 | 15 | 22 | 80.82
31 | 22 | 7 | 340.97
32 | 5 | 13 | 77.39
33 | 13 | 14 | 112.37
34 | 14 | 20 | 37.34
35 | 20 | 15 | 108.85
36 | 15 | 16 | 182.82
37 | 16 | 29 | 136.02
38 | 29 | 30 | 56.7
39 | 30 | 9 | 124.08
40 | 17 | 18 | 234.6
41 | 12 | 13 | 203.83
42 | 19 | 20 | 248.05
43 | 14 | 21 | 65.19
44 | 21 | 6 | 210.09
45 | 21 | 22 | 147.57
46 | 22 | 23 | 103.8
47 | 24 | 23 | 210.95
48 | 23 | 25 | 75.08
49 | 26 | 27 | 180.29
50 | 28 | 29 | 149.05
51 | 29 | 33 | 215.05
52 | 32 | 33 | 144.44
53 | 33 | 34 | 34.74
54 | 31 | 34 | 59.93
55 | 34 | 35 | 165.67
56 | 30 | 35 | 119.97
57 | 35 | 36 | 83.17
58 | 37 | 1 | 1
COMMERCIAL PIPE DATA
Diameter | Roughness | Cost
60 | 100 | 6890
80 | 100 | 9980
125 | 100 | 19210
150 | 100 | 30100
200 | 100 | 60790
250 | 100 | 69790
300 | 100 | 110750
ESR GENERAL DATA
ESR Enabled |  |  | FALSE
Secondary Supply Hours |  |  | 0
ESR Capacity Factor |  |  | 0
Maximum ESR Height |  |  | 0
Allow ESRs at zero demand nodes |  |  | FALSE
Nodes that must have ESRs
Nodes that must not have ESRs
ESR COST DATA
Minimum Capacity | Maximum Capacity | Base Cost | Unit Cost
PUMP GENERAL DATA
Pump Enabled |  |  | FALSE
Minimum Pump Size |  |  | 0
Pump Efficiency |  |  | 0
Capital Cost per kW |  |  | 0
Energy Cost per kWh |  |  | 0
Design Lifetime |  |  | 0
Discount Rate |  |  | 0
Inflation Rate |  |  | 0
Pipes that must not have Pumps
MANUAL PUMPS DATA
Pipe ID | Pump Power
VALVE DATA
Pipe ID | Valve Setting
Map Source Node
MAP NODE DATA
Node Name | Node ID | Latitude | Longitude | Is ESR
MAP PIPE DATA
Origin ID | Destination ID | Length | Encoded Path