## General
JalTantra: System For Optimization of Piped Water Networks, version:2.2.2.0
June 27, 2025 11:06 AM
Network Name |  |  | Triple_Hanoi
Organization Name
Minimum Node Pressure |  |  | 30
Default Pipe Roughness 'C' |  |  | 130
Minimum Headloss per KM |  |  | 0
Maximum Headloss per KM |  |  | 1000000000
Maximum Water Speed |  |  | 100
Maximum Pipe Pressure |  |  | 0
Number of Supply Hours |  |  | 24
Source Node ID |  |  | 1
Source Node Name |  |  | Node1
Source Elevation |  |  | 105
Source Head |  |  | 105
NODE DATA
Node ID | Node Name | Elevation | Demand | Min. Pressure
2 | Node2 | 0 | 247.222 | 30
3 | Node3 | 0 | 0 | 30
4 | Node4 | 0 | 36.111 | 30
5 | Node5 | 0 | 201.388 | 30
6 | Node6 | 0 | 279.1666 | 30
7 | Node7 | 0 | 375 | 30
8 | Node8 | 0 | 152.778 | 30
9 | Node9 | 0 | 145.833 | 30
10 | Node10 | 0 | 145.833 | 30
11 | Node11 | 0 | 138.88 | 30
12 | Node12 | 0 | 155.55 | 30
13 | Node13 | 0 | 261.11 | 30
14 | Node14 | 0 | 170.833 | 30
15 | Node15 | 0 | 77.777 | 30
16 | Node16 | 0 | 86.111 | 30
17 | Node17 | 0 | 240.277 | 30
18 | Node18 | 0 | 373.611 | 30
19 | Node19 | 0 | 16.666 | 30
20 | Node20 | 0 | 354.1666 | 30
21 | Node21 | 0 | 258.333 | 30
22 | Node22 | 0 | 134.7222 | 30
23 | Node23 | 0 | 290.2777 | 30
24 | Node24 | 0 | 227.777 | 30
25 | Node25 | 0 | 47.222 | 30
26 | Node26 | 0 | 250 | 30
27 | Node27 | 0 | 102.777 | 30
28 | Node28 | 0 | 80.555 | 30
29 | Node29 | 0 | 100 | 30
30 | Node30 | 0 | 100 | 30
31 | Node31 | 0 | 29.1666 | 30
32 | Node32 | 0 | 223.6111 | 30
33 | Node33 | 0 | 236.111 | 30
34 | Node34 | 0 | 36.111 | 30
35 | Node35 | 0 | 201.388 | 30
36 | Node36 | 0 | 279.1666 | 30
37 | Node37 | 0 | 375 | 30
38 | Node38 | 0 | 152.778 | 30
39 | Node39 | 0 | 145.833 | 30
40 | Node40 | 0 | 145.833 | 30
41 | Node41 | 0 | 138.88 | 30
42 | Node42 | 0 | 155.55 | 30
43 | Node43 | 0 | 261.11 | 30
44 | Node44 | 0 | 170.833 | 30
45 | Node45 | 0 | 77.777 | 30
46 | Node46 | 0 | 86.111 | 30
47 | Node47 | 0 | 240.277 | 30
48 | Node48 | 0 | 373.611 | 30
49 | Node49 | 0 | 16.666 | 30
50 | Node50 | 0 | 354.1666 | 30
51 | Node51 | 0 | 258.333 | 30
52 | Node52 | 0 | 134.7222 | 30
53 | Node53 | 0 | 290.2777 | 30
54 | Node54 | 0 | 227.777 | 30
55 | Node55 | 0 | 47.222 | 30
56 | Node56 | 0 | 250 | 30
57 | Node57 | 0 | 102.777 | 30
58 | Node58 | 0 | 80.555 | 30
59 | Node59 | 0 | 100 | 30
60 | Node60 | 0 | 100 | 30
61 | Node61 | 0 | 29.1666 | 30
62 | Node62 | 0 | 223.6111 | 30
63 | Node63 | 0 | 236.111 | 30
64 | Node64 | 0 | 36.111 | 30
65 | Node65 | 0 | 201.388 | 30
66 | Node66 | 0 | 279.1666 | 30
67 | Node67 | 0 | 375 | 30
68 | Node68 | 0 | 152.778 | 30
69 | Node69 | 0 | 145.833 | 30
70 | Node70 | 0 | 145.833 | 30
71 | Node71 | 0 | 138.88 | 30
72 | Node72 | 0 | 155.55 | 30
73 | Node73 | 0 | 261.11 | 30
74 | Node74 | 0 | 170.833 | 30
75 | Node75 | 0 | 77.777 | 30
76 | Node76 | 0 | 86.111 | 30
77 | Node77 | 0 | 240.277 | 30
78 | Node78 | 0 | 373.611 | 30
79 | Node79 | 0 | 16.666 | 30
80 | Node80 | 0 | 354.1666 | 30
81 | Node81 | 0 | 258.333 | 30
82 | Node82 | 0 | 134.7222 | 30
83 | Node83 | 0 | 290.2777 | 30
84 | Node84 | 0 | 227.777 | 30
85 | Node85 | 0 | 47.222 | 30
86 | Node86 | 0 | 250 | 30
87 | Node87 | 0 | 102.777 | 30
88 | Node88 | 0 | 80.555 | 30
89 | Node89 | 0 | 100 | 30
90 | Node90 | 0 | 100 | 30
91 | Node91 | 0 | 29.1666 | 30
92 | Node92 | 0 | 223.6111 | 30
PIPE DATA
Pipe ID | Start Node | End Node | Length | Diameter | Roughness 'C' | Cost
1 | 1 | 2 | 1
2 | 2 | 3 | 1786.5
3 | 3 | 4 | 900
4 | 4 | 5 | 1150
5 | 5 | 6 | 1450
6 | 6 | 7 | 450
7 | 7 | 8 | 850
8 | 8 | 9 | 850
9 | 9 | 10 | 800
10 | 10 | 11 | 950
11 | 11 | 12 | 1200
12 | 12 | 13 | 3500
13 | 10 | 14 | 800
14 | 14 | 15 | 500
15 | 15 | 16 | 550
16 | 17 | 16 | 2730
17 | 18 | 17 | 1750
18 | 19 | 18 | 800
19 | 3 | 19 | 400
20 | 3 | 20 | 2200
21 | 20 | 21 | 1500
22 | 21 | 22 | 500
23 | 20 | 23 | 2650
24 | 23 | 24 | 1230
25 | 24 | 25 | 1300
26 | 26 | 25 | 850
27 | 27 | 26 | 300
28 | 16 | 27 | 750
29 | 23 | 28 | 1500
30 | 28 | 29 | 2000
31 | 29 | 30 | 1600
32 | 30 | 31 | 150
33 | 32 | 31 | 860
34 | 25 | 32 | 950
35 | 2 | 33 | 1641.69
36 | 33 | 34 | 900
37 | 34 | 35 | 1150
38 | 35 | 36 | 1450
39 | 36 | 37 | 2450
40 | 37 | 38 | 850
41 | 38 | 39 | 850
42 | 39 | 40 | 800
43 | 40 | 41 | 950
44 | 41 | 42 | 1200
45 | 42 | 43 | 3500
46 | 40 | 44 | 800
47 | 44 | 45 | 500
48 | 45 | 46 | 550
49 | 47 | 46 | 2730
50 | 48 | 47 | 1750
51 | 49 | 48 | 800
52 | 33 | 49 | 400
53 | 33 | 50 | 2200
54 | 50 | 51 | 1500
55 | 51 | 52 | 500
56 | 50 | 53 | 2650
57 | 53 | 54 | 1230
58 | 54 | 55 | 1300
59 | 56 | 55 | 850
60 | 57 | 56 | 300
61 | 46 | 57 | 750
62 | 53 | 58 | 1500
63 | 58 | 59 | 2000
64 | 59 | 60 | 1600
65 | 60 | 61 | 150
66 | 62 | 61 | 860
67 | 55 | 62 | 950
68 | 2 | 63 | 1641.69
69 | 63 | 64 | 900
70 | 64 | 65 | 1150
71 | 65 | 66 | 1450
72 | 66 | 67 | 450
73 | 67 | 68 | 850
74 | 68 | 69 | 850
75 | 69 | 70 | 800
76 | 70 | 71 | 950
77 | 71 | 72 | 1200
78 | 72 | 73 | 3500
79 | 70 | 74 | 800
80 | 74 | 75 | 500
81 | 75 | 76 | 550
82 | 77 | 76 | 2730
83 | 78 | 77 | 1750
84 | 79 | 78 | 800
85 | 63 | 79 | 400
86 | 63 | 80 | 2200
87 | 80 | 81 | 1500
88 | 81 | 82 | 500
89 | 80 | 83 | 2650
90 | 83 | 84 | 1230
91 | 84 | 85 | 1300
92 | 86 | 85 | 850
93 | 87 | 86 | 300
94 | 76 | 87 | 750
95 | 83 | 88 | 1500
96 | 88 | 89 | 2000
97 | 89 | 90 | 1600
98 | 90 | 91 | 150
99 | 92 | 91 | 860
100 | 85 | 92 | 950
COMMERCIAL PIPE DATA
Diameter | Roughness | Cost
304.8 | 130 | 45.7262
406.4 | 130 | 70.4
508 | 130 | 98.387
609.6 | 130 | 129.33
762 | 130 | 180.748
1016 | 130 | 278.28
ESR GENERAL DATA
ESR Enabled |  |  | FALSE
Secondary Supply Hours |  |  | 0
ESR Capacity Factor |  |  | 0
Maximum ESR Height |  |  | 0
Allow ESRs at zero demand nodes |  |  | FALSE
Nodes that must have ESRs
Nodes that must not have ESRs
ESR COST DATA
Minimum Capacity | Maximum Capacity | Base Cost | Unit Cost
PUMP GENERAL DATA
Pump Enabled |  |  | FALSE
Minimum Pump Size |  |  | 0
Pump Efficiency |  |  | 0
Capital Cost per kW |  |  | 0
Energy Cost per kWh |  |  | 0
Design Lifetime |  |  | 0
Discount Rate |  |  | 0
Inflation Rate |  |  | 0
Pipes that must not have Pumps
MANUAL PUMPS DATA
Pipe ID | Pump Power
VALVE DATA
Pipe ID | Valve Setting
Map Source Node
MAP NODE DATA
Node Name | Node ID | Latitude | Longitude | Is ESR
MAP PIPE DATA
Origin ID | Destination ID | Length | Encoded Path