## General
JalTantra: System For Optimization of Piped Water Networks, version:2.2.2.0
June 27, 2025 11:07 AM
Network Name |  |  | Taichung
Organization Name
Minimum Node Pressure |  |  | 15
Default Pipe Roughness 'C' |  |  | 100
Minimum Headloss per KM |  |  | 0
Maximum Headloss per KM |  |  | 1000000000
Maximum Water Speed |  |  | 100
Maximum Pipe Pressure |  |  | 0
Number of Supply Hours |  |  | 24
Source Node ID |  |  | 20
Source Node Name |  |  | Node20
Source Elevation |  |  | 113
Source Head |  |  | 113
NODE DATA
Node ID | Node Name | Elevation | Demand | Min. Pressure
1 | Node1 | 75 | 23.1481 | 15
2 | Node2 | 75 | 23.1481 | 15
3 | Node3 | 75.5 | 23.1481 | 15
4 | Node4 | 76 | 23.1481 | 15
5 | Node5 | 76 | 23.1481 | 15
6 | Node6 | 71 | 11.5741 | 15
7 | Node7 | 72 | 23.1481 | 15
8 | Node8 | 74 | 23.1481 | 15
9 | Node9 | 75 | 34.7222 | 15
10 | Node10 | 76 | 34.7222 | 15
11 | Node11 | 68 | 11.5741 | 15
12 | Node12 | 69 | 23.1481 | 15
13 | Node13 | 71 | 34.7222 | 15
14 | Node14 | 73 | 34.7222 | 15
15 | Node15 | 63 | 23.1481 | 15
16 | Node16 | 64 | 11.5741 | 15
17 | Node17 | 67 | 23.1481 | 15
18 | Node18 | 69 | 23.1481 | 15
19 | Node19 | 71 | 34.7222 | 15
PIPE DATA
Pipe ID | Start Node | End Node | Length | Diameter | Roughness 'C' | Cost
1 | 2 | 1 | 150
2 | 7 | 6 | 150
3 | 8 | 7 | 150
4 | 9 | 8 | 150
5 | 10 | 9 | 350
6 | 6 | 11 | 160
7 | 7 | 12 | 160
8 | 8 | 13 | 160
9 | 9 | 14 | 160
10 | 20 | 10 | 400
11 | 12 | 11 | 150
12 | 3 | 2 | 150
13 | 13 | 12 | 150
14 | 14 | 13 | 150
15 | 11 | 15 | 150
16 | 11 | 16 | 200
17 | 12 | 17 | 200
18 | 13 | 18 | 200
19 | 14 | 19 | 200
20 | 15 | 16 | 200
21 | 17 | 16 | 150
22 | 18 | 17 | 150
23 | 4 | 3 | 150
24 | 19 | 18 | 150
25 | 19 | 20 | 550
26 | 4 | 5 | 350
27 | 1 | 6 | 200
28 | 7 | 2 | 200
29 | 8 | 3 | 200
30 | 9 | 4 | 200
31 | 10 | 5 | 200
COMMERCIAL PIPE DATA
Diameter | Roughness | Cost
100 | 100 | 860
150 | 100 | 1160
200 | 100 | 1470
250 | 100 | 1700
300 | 100 | 2080
350 | 100 | 2640
400 | 100 | 3240
450 | 100 | 3810
500 | 100 | 4400
600 | 100 | 5580
700 | 100 | 8360
800 | 100 | 10400
900 | 100 | 12800
ESR GENERAL DATA
ESR Enabled |  |  | FALSE
Secondary Supply Hours |  |  | 0
ESR Capacity Factor |  |  | 0
Maximum ESR Height |  |  | 0
Allow ESRs at zero demand nodes |  |  | FALSE
Nodes that must have ESRs
Nodes that must not have ESRs
ESR COST DATA
Minimum Capacity | Maximum Capacity | Base Cost | Unit Cost
PUMP GENERAL DATA
Pump Enabled |  |  | FALSE
Minimum Pump Size |  |  | 0
Pump Efficiency |  |  | 0
Capital Cost per kW |  |  | 0
Energy Cost per kWh |  |  | 0
Design Lifetime |  |  | 0
Discount Rate |  |  | 0
Inflation Rate |  |  | 0
Pipes that must not have Pumps
MANUAL PUMPS DATA
Pipe ID | Pump Power
VALVE DATA
Pipe ID | Valve Setting
Map Source Node
MAP NODE DATA
Node Name | Node ID | Latitude | Longitude | Is ESR
MAP PIPE DATA
Origin ID | Destination ID | Length | Encoded Path