## General
JalTantra: System For Optimization of Piped Water Networks, version:2.2.2.0
June 27, 2025 11:08 AM
Network Name |  |  | Sample
Organization Name
Minimum Node Pressure |  |  | 0
Default Pipe Roughness 'C' |  |  | 140
Minimum Headloss per KM |  |  | 0
Maximum Headloss per KM |  |  | 1000000000
Maximum Water Speed |  |  | 100
Maximum Pipe Pressure |  |  | 0
Number of Supply Hours |  |  | 24
Source Node ID |  |  | 1
Source Node Name |  |  | Node1
Source Elevation |  |  | 45
Source Head |  |  | 45
NODE DATA
Node ID | Node Name | Elevation | Demand | Min. Pressure
2 | Node2 | 16 | 0.0402 | 0
3 | Node3 | 11 | 0.0791 | 0
4 | Node4 | 15 | 0.0155 | 0
5 | Node5 | 17 | 0.0288 | 0
6 | Node6 | 21 | 0.00175 | 0
7 | Node7 | 17 | 0.103 | 0
8 | Node8 | 13 | 0.0255 | 0
9 | Node9 | 20 | 0.00335 | 0
10 | Node10 | 14 | 0.0228 | 0
11 | Node11 | 15 | 0.0381 | 0
12 | Node12 | 15 | 0.0104 | 0
13 | Node13 | 18 | 0.00209 | 0
14 | Node14 | 16 | 0.091 | 0
15 | Node15 | 18 | 0.00786 | 0
16 | Node16 | 17 | 0.0506 | 0
17 | Node17 | 18 | 0.0277 | 0
18 | Node18 | 13 | 0.0635 | 0
19 | Node19 | 18 | 0.00813 | 0
20 | Node20 | 17 | 0.00879 | 0
21 | Node21 | 21 | 0.00648 | 0
22 | Node22 | 22 | 0.0188 | 0
23 | Node23 | 13 | 0.0104 | 0
24 | Node24 | 6 | 0.0271 | 0
25 | Node25 | 16 | 0.0155 | 0
26 | Node26 | 11 | 0.017 | 0
27 | Node27 | 16 | 0.0527 | 0
28 | Node28 | 16 | 0.0337 | 0
29 | Node29 | 8 | 0.0224 | 0
30 | Node30 | 19 | 0.00712 | 0
31 | Node31 | 15 | 0.0258 | 0
32 | Node32 | 17 | 0.0259 | 0
33 | Node33 | 14 | 0.0371 | 0
34 | Node34 | 13 | 0.134 | 0
35 | Node35 | 11 | 0.036 | 0
36 | Node36 | 13 | 0.0305 | 0
37 | Node37 | 13 | 0.0358 | 0
38 | Node38 | 17 | 0.0885 | 0
39 | Node39 | 14 | 0.00815 | 0
40 | Node40 | 16 | 0.0729 | 0
41 | Node41 | 17 | 0.0194 | 0
42 | Node42 | 23 | 0.0166 | 0
43 | Node43 | 11 | 0.102 | 0
44 | Node44 | 20 | 0.0429 | 0
45 | Node45 | 14 | 0.034 | 0
46 | Node46 | 9 | 0.0151 | 0
47 | Node47 | 20 | 0.00727 | 0
48 | Node48 | 17 | 0.0194 | 0
49 | Node49 | 14 | 0.0394 | 0
50 | Node50 | 21 | 0.0198 | 0
51 | Node51 | 17 | 0.0261 | 0
52 | Node52 | 11 | 0.0411 | 0
53 | Node53 | 16 | 0.0185 | 0
54 | Node54 | 13 | 0.168 | 0
55 | Node55 | 19 | 0.0148 | 0
56 | Node56 | 11 | 0.00184 | 0
57 | Node57 | 15 | 0.0183 | 0
58 | Node58 | 17 | 0.0536 | 0
59 | Node59 | 12 | 0.0517 | 0
60 | Node60 | 13 | 0.0724 | 0
61 | Node61 | 11 | 0.0499 | 0
62 | Node62 | 15 | 0 | 0
63 | Node63 | 18 | 0.17 | 0
64 | Node64 | 17 | 0.17 | 0
65 | Node65 | 12 | 0.17 | 0
66 | Node66 | 19 | 0.17 | 0
67 | Node67 | 23 | 0.199 | 0
68 | Node68 | 14 | 0.301 | 0
69 | Node69 | 13 | 0.376 | 0
70 | Node70 | 21 | 0.331 | 0
71 | Node71 | 12 | 0.254 | 0
72 | Node72 | 16 | 0.109 | 0
73 | Node73 | 8 | 0.239 | 0
74 | Node74 | 18 | 0.0591 | 0
75 | Node75 | 17 | 122 | 0
76 | Node76 | 14 | 122 | 0
77 | Node77 | 16 | 122 | 0
78 | Node78 | 13 | 122 | 0
PIPE DATA
Pipe ID | Start Node | End Node | Length | Diameter | Roughness 'C' | Cost
1 | 2 | 7 | 86.33
2 | 3 | 53 | 63.9
3 | 4 | 11 | 49.8
4 | 5 | 41 | 32.97
5 | 6 | 1 | 8.133
6 | 7 | 40 | 66.2
7 | 8 | 29 | 32.63
8 | 9 | 46 | 15.57
9 | 10 | 32 | 38.67
10 | 11 | 8 | 22.57
11 | 12 | 24 | 32.84
12 | 13 | 5 | 9.716
13 | 14 | 3 | 81.12
14 | 15 | 33 | 27.61
15 | 16 | 59 | 70.99
16 | 17 | 29 | 37.48
17 | 18 | 43 | 67.27
18 | 19 | 22 | 12.6
19 | 20 | 30 | 20.26
20 | 21 | 26 | 30.14
21 | 22 | 1 | 3.461
22 | 23 | 36 | 5.625
23 | 24 | 19 | 25.23
24 | 25 | 52 | 71.95
25 | 26 | 12 | 15.33
26 | 27 | 69 | 71.67
27 | 28 | 49 | 68.54
28 | 29 | 60 | 33.92
29 | 30 | 56 | 2.016
30 | 31 | 28 | 33.31
31 | 32 | 47 | 15.53
32 | 33 | 55 | 45.43
33 | 34 | 62 | 63.8
34 | 35 | 51 | 77.88
35 | 36 | 20 | 20.62
36 | 37 | 15 | 8.929
37 | 38 | 3 | 118
38 | 39 | 24 | 10.45
39 | 40 | 16 | 43.4
40 | 41 | 17 | 27.91
41 | 42 | 41 | 29.45
42 | 43 | 7 | 179.9
43 | 44 | 77 | 54.01
44 | 45 | 74 | 34.01
45 | 46 | 28 | 54.68
46 | 47 | 26 | 18.3
47 | 48 | 66 | 90.42
48 | 49 | 59 | 19.27
49 | 50 | 39 | 27.45
50 | 51 | 5 | 43.66
51 | 52 | 35 | 89.42
52 | 53 | 4 | 22.31
53 | 54 | 14 | 135.2
54 | 55 | 36 | 23.18
55 | 56 | 22 | 6.525
56 | 57 | 23 | 42.65
57 | 58 | 57 | 42.54
58 | 59 | 33 | 63.29
59 | 60 | 37 | 34.33
60 | 61 | 70 | 48.7
61 | 62 | 64 | 26.76
62 | 63 | 73 | 53.62
63 | 64 | 78 | 27.45
64 | 65 | 75 | 92.65
65 | 66 | 77 | 93.53
66 | 67 | 71 | 99.45
67 | 68 | 52 | 29.57
68 | 69 | 61 | 116.4
69 | 70 | 58 | 24.39
70 | 71 | 75 | 112.2
71 | 72 | 34 | 90.79
72 | 73 | 44 | 145.8
73 | 74 | 26 | 15.23
74 | 75 | 27 | 173.4
75 | 76 | 38 | 121.8
76 | 77 | 68 | 120.7
77 | 78 | 14 | 106.4
78 | 78 | 38 | 171.9
79 | 59 | 37 | 87.03
80 | 5 | 42 | 47.63
81 | 3 | 11 | 104.9
82 | 7 | 60 | 147.8
83 | 31 | 58 | 86.82
84 | 2 | 14 | 100.5
85 | 40 | 43 | 229.6
86 | 70 | 36 | 92.25
87 | 45 | 24 | 57.6
88 | 16 | 60 | 120.7
89 | 37 | 33 | 36.37
90 | 77 | 63 | 183
91 | 34 | 76 | 223.5
92 | 45 | 32 | 66.48
93 | 10 | 61 | 67.23
94 | 8 | 17 | 63.52
95 | 54 | 18 | 228.2
96 | 50 | 22 | 64.81
97 | 78 | 54 | 174.3
98 | 34 | 54 | 244.8
99 | 58 | 49 | 95.46
100 | 1 | 30 | 10.82
COMMERCIAL PIPE DATA
Diameter | Roughness | Cost
63 | 140 | 116
75 | 140 | 172
90 | 140 | 231
110 | 140 | 340
125 | 140 | 461
140 | 140 | 576
160 | 140 | 750
180 | 140 | 945
200 | 140 | 1113
250 | 140 | 1762
280 | 140 | 2210
315 | 140 | 2794
ESR GENERAL DATA
ESR Enabled |  |  | FALSE
Secondary Supply Hours |  |  | 0
ESR Capacity Factor |  |  | 0
Maximum ESR Height |  |  | 0
Allow ESRs at zero demand nodes |  |  | FALSE
Nodes that must have ESRs
Nodes that must not have ESRs
ESR COST DATA
Minimum Capacity | Maximum Capacity | Base Cost | Unit Cost
PUMP GENERAL DATA
Pump Enabled |  |  | FALSE
Minimum Pump Size |  |  | 0
Pump Efficiency |  |  | 0
Capital Cost per kW |  |  | 0
Energy Cost per kWh |  |  | 0
Design Lifetime |  |  | 0
Discount Rate |  |  | 0
Inflation Rate |  |  | 0
Pipes that must not have Pumps
MANUAL PUMPS DATA
Pipe ID | Pump Power
VALVE DATA
Pipe ID | Valve Setting
Map Source Node
MAP NODE DATA
Node Name | Node ID | Latitude | Longitude | Is ESR
MAP PIPE DATA
Origin ID | Destination ID | Length | Encoded Path