## General
JalTantra: System For Optimization of Piped Water Networks, version:2.2.2.0
June 27, 2025 11:08 AM
Network Name |  |  | Sample
Organization Name
Minimum Node Pressure |  |  | 0
Default Pipe Roughness 'C' |  |  | 140
Minimum Headloss per KM |  |  | 0
Maximum Headloss per KM |  |  | 1000000000
Maximum Water Speed |  |  | 100
Maximum Pipe Pressure |  |  | 0
Number of Supply Hours |  |  | 24
Source Node ID |  |  | 1
Source Node Name |  |  | Node1
Source Elevation |  |  | 45
Source Head |  |  | 45
NODE DATA
Node ID | Node Name | Elevation | Demand | Min. Pressure
2 | Node2 | 18 | 0.00787 | 0
3 | Node3 | 11 | 0.124 | 0
4 | Node4 | 13 | 0.0508 | 0
5 | Node5 | 15 | 0.0184 | 0
6 | Node6 | 23 | 0.0142 | 0
7 | Node7 | 14 | 0.0799 | 0
8 | Node8 | 14 | 0.229 | 0
9 | Node9 | 17 | 0.0219 | 0
10 | Node10 | 16 | 0.0281 | 0
11 | Node11 | 15 | 0.039 | 0
12 | Node12 | 12 | 0.0342 | 0
13 | Node13 | 20 | 0.0317 | 0
14 | Node14 | 11 | 0.00488 | 0
15 | Node15 | 10 | 0.0191 | 0
16 | Node16 | 9 | 0.0118 | 0
17 | Node17 | 8 | 0.0505 | 0
18 | Node18 | 15 | 0.0739 | 0
19 | Node19 | 17 | 0.0424 | 0
20 | Node20 | 15 | 0.0198 | 0
21 | Node21 | 12 | 0.0358 | 0
22 | Node22 | 15 | 0.0399 | 0
23 | Node23 | 17 | 0.0213 | 0
24 | Node24 | 17 | 0.0263 | 0
25 | Node25 | 16 | 0.0641 | 0
26 | Node26 | 7 | 0.0606 | 0
27 | Node27 | 13 | 0.0403 | 0
28 | Node28 | 13 | 0.00475 | 0
29 | Node29 | 21 | 0.0412 | 0
30 | Node30 | 13 | 0.032 | 0
31 | Node31 | 11 | 0.00542 | 0
32 | Node32 | 16 | 0.0225 | 0
33 | Node33 | 9 | 0.0238 | 0
34 | Node34 | 12 | 0.01 | 0
35 | Node35 | 11 | 0.0256 | 0
36 | Node36 | 14 | 0.0423 | 0
37 | Node37 | 10 | 0.0299 | 0
38 | Node38 | 17 | 0.123 | 0
39 | Node39 | 23 | 0.0215 | 0
40 | Node40 | 15 | 0.00675 | 0
41 | Node41 | 11 | 0.0311 | 0
42 | Node42 | 10 | 0.0195 | 0
43 | Node43 | 18 | 0.0467 | 0
44 | Node44 | 12 | 0.00429 | 0
45 | Node45 | 14 | 0.0638 | 0
46 | Node46 | 20 | 0.00502 | 0
47 | Node47 | 20 | 0.0295 | 0
48 | Node48 | 17 | 0.00576 | 0
49 | Node49 | 17 | 0.0447 | 0
50 | Node50 | 15 | 0.052 | 0
51 | Node51 | 14 | 0.0491 | 0
52 | Node52 | 13 | 0.0656 | 0
53 | Node53 | 23 | 0.00572 | 0
54 | Node54 | 21 | 0.031 | 0
55 | Node55 | 20 | 0.029 | 0
56 | Node56 | 17 | 0.0232 | 0
57 | Node57 | 17 | 0.0218 | 0
58 | Node58 | 16 | 0.0248 | 0
59 | Node59 | 18 | 0.0164 | 0
60 | Node60 | 17 | 0.0386 | 0
61 | Node61 | 14 | 0.0291 | 0
62 | Node62 | 15 | 0 | 0
63 | Node63 | 16 | 0.17 | 0
64 | Node64 | 9 | 0.17 | 0
65 | Node65 | 17 | 0.17 | 0
66 | Node66 | 17 | 0.17 | 0
67 | Node67 | 16 | 0.309 | 0
68 | Node68 | 17 | 1.63 | 0
69 | Node69 | 17 | 0.146 | 0
70 | Node70 | 14 | 0.577 | 0
71 | Node71 | 20 | 0.14 | 0
72 | Node72 | 13 | 0.353 | 0
73 | Node73 | 6 | 0.0953 | 0
74 | Node74 | 15 | 0.24 | 0
75 | Node75 | 20 | 122 | 0
76 | Node76 | 17 | 122 | 0
77 | Node77 | 13 | 122 | 0
78 | Node78 | 20 | 122 | 0
PIPE DATA
Pipe ID | Start Node | End Node | Length | Diameter | Roughness 'C' | Cost
1 | 2 | 11 | 36.61
2 | 3 | 43 | 68.93
3 | 4 | 37 | 95.07
4 | 5 | 53 | 3.553
5 | 6 | 48 | 11.28
6 | 7 | 4 | 141.1
7 | 8 | 72 | 153.5
8 | 9 | 23 | 26.94
9 | 10 | 70 | 52.47
10 | 11 | 29 | 46.25
11 | 12 | 41 | 26.07
12 | 13 | 39 | 50.35
13 | 14 | 52 | 22.68
14 | 15 | 64 | 88.92
15 | 56 | 16 | 30.7
16 | 17 | 58 | 35.87
17 | 18 | 47 | 110.9
18 | 19 | 11 | 43.91
19 | 20 | 19 | 45.55
20 | 21 | 41 | 30.15
21 | 22 | 43 | 87.42
22 | 23 | 24 | 44.35
23 | 24 | 40 | 16.27
24 | 25 | 33 | 82.72
25 | 26 | 7 | 141.2
26 | 27 | 9 | 22.68
27 | 28 | 56 | 22.1
28 | 29 | 5 | 45.4
29 | 30 | 23 | 27.83
30 | 31 | 9 | 7.089
31 | 32 | 21 | 36.54
32 | 33 | 50 | 27.85
33 | 34 | 39 | 31.59
34 | 35 | 17 | 54.98
35 | 16 | 36 | 24.09
36 | 37 | 17 | 44.04
37 | 38 | 49 | 126.8
38 | 39 | 59 | 18.25
39 | 40 | 34 | 15.14
40 | 41 | 13 | 33.03
41 | 42 | 32 | 35.25
42 | 43 | 60 | 60.88
43 | 44 | 19 | 19.96
44 | 45 | 35 | 63.98
45 | 46 | 55 | 23.35
46 | 47 | 69 | 26.47
47 | 48 | 31 | 5.278
48 | 49 | 51 | 23.55
49 | 50 | 55 | 41.4
50 | 51 | 54 | 97.89
51 | 52 | 10 | 78.25
52 | 53 | 48 | 10.23
53 | 54 | 20 | 46.36
54 | 55 | 61 | 70.14
55 | 1 | 56 | 55.26
56 | 57 | 38 | 101.4
57 | 58 | 32 | 32.7
58 | 59 | 1 | 57.87
59 | 60 | 29 | 30.95
60 | 61 | 73 | 65.14
61 | 62 | 76 | 11.64
62 | 63 | 25 | 96.13
63 | 64 | 70 | 79.98
64 | 65 | 75 | 12.69
65 | 66 | 62 | 57.45
66 | 67 | 8 | 154.3
67 | 68 | 63 | 151.4
68 | 69 | 58 | 46.71
69 | 70 | 71 | 58.75
70 | 71 | 49 | 57.67
71 | 72 | 26 | 140.6
72 | 73 | 30 | 14.28
73 | 74 | 64 | 199.7
74 | 75 | 63 | 77.06
75 | 76 | 78 | 164.9
76 | 77 | 7 | 89.1
77 | 78 | 65 | 31.13
78 | 65 | 25 | 119.5
79 | 21 | 17 | 99.92
80 | 52 | 70 | 97.07
81 | 51 | 52 | 107.1
82 | 66 | 78 | 231.9
83 | 41 | 42 | 55.36
84 | 76 | 68 | 326.1
85 | 65 | 68 | 160.4
86 | 19 | 60 | 87.88
87 | 45 | 18 | 232.9
88 | 11 | 6 | 54.84
89 | 53 | 31 | 12.83
90 | 13 | 27 | 64.13
91 | 36 | 50 | 172.6
92 | 30 | 24 | 61.69
93 | 27 | 5 | 36.66
94 | 29 | 12 | 68.83
95 | 8 | 38 | 346.2
96 | 12 | 27 | 64.05
97 | 9 | 30 | 45
98 | 8 | 3 | 410.2
99 | 68 | 78 | 178.4
100 | 22 | 3 | 98.17
COMMERCIAL PIPE DATA
Diameter | Roughness | Cost
63 | 140 | 116
75 | 140 | 172
90 | 140 | 231
110 | 140 | 340
125 | 140 | 461
140 | 140 | 576
160 | 140 | 750
180 | 140 | 945
200 | 140 | 1113
250 | 140 | 1762
280 | 140 | 2210
315 | 140 | 2794
ESR GENERAL DATA
ESR Enabled |  |  | FALSE
Secondary Supply Hours |  |  | 0
ESR Capacity Factor |  |  | 0
Maximum ESR Height |  |  | 0
Allow ESRs at zero demand nodes |  |  | FALSE
Nodes that must have ESRs
Nodes that must not have ESRs
ESR COST DATA
Minimum Capacity | Maximum Capacity | Base Cost | Unit Cost
PUMP GENERAL DATA
Pump Enabled |  |  | FALSE
Minimum Pump Size |  |  | 0
Pump Efficiency |  |  | 0
Capital Cost per kW |  |  | 0
Energy Cost per kWh |  |  | 0
Design Lifetime |  |  | 0
Discount Rate |  |  | 0
Inflation Rate |  |  | 0
Pipes that must not have Pumps
MANUAL PUMPS DATA
Pipe ID | Pump Power
VALVE DATA
Pipe ID | Valve Setting
Map Source Node
MAP NODE DATA
Node Name | Node ID | Latitude | Longitude | Is ESR
MAP PIPE DATA
Origin ID | Destination ID | Length | Encoded Path