## General
JalTantra: System For Optimization of Piped Water Networks, version:2.2.2.0
June 27, 2025 11:09 AM
Network Name |  |  | Sample
Organization Name
Minimum Node Pressure |  |  | 0
Default Pipe Roughness 'C' |  |  | 140
Minimum Headloss per KM |  |  | 0
Maximum Headloss per KM |  |  | 1000000000
Maximum Water Speed |  |  | 100
Maximum Pipe Pressure |  |  | 0
Number of Supply Hours |  |  | 24
Source Node ID |  |  | 1
Source Node Name |  |  | Node1
Source Elevation |  |  | 45
Source Head |  |  | 45
NODE DATA
Node ID | Node Name | Elevation | Demand | Min. Pressure
2 | Node2 | 14 | 0.0384 | 0
3 | Node3 | 17 | 0.0278 | 0
4 | Node4 | 11 | 0.0141 | 0
5 | Node5 | 16 | 0.0309 | 0
6 | Node6 | 17 | 0.0176 | 0
7 | Node7 | 14 | 0.00335 | 0
8 | Node8 | 18 | 0.00572 | 0
9 | Node9 | 17 | 0.1 | 0
10 | Node10 | 17 | 0.0423 | 0
11 | Node11 | 19 | 0.00774 | 0
12 | Node12 | 18 | 0.0485 | 0
13 | Node13 | 17 | 0.00251 | 0
14 | Node14 | 19 | 0.0207 | 0
15 | Node15 | 13 | 0.0374 | 0
16 | Node16 | 14 | 0.0119 | 0
17 | Node17 | 14 | 0.145 | 0
18 | Node18 | 16 | 0.0205 | 0
19 | Node19 | 18 | 0.0232 | 0
20 | Node20 | 17 | 0.033 | 0
21 | Node21 | 23 | 0.0296 | 0
22 | Node22 | 15 | 0.105 | 0
23 | Node23 | 15 | 0.0186 | 0
24 | Node24 | 14 | 0.0173 | 0
25 | Node25 | 18 | 0.0251 | 0
26 | Node26 | 19 | 0.0132 | 0
27 | Node27 | 17 | 0.0239 | 0
28 | Node28 | 20 | 0.022 | 0
29 | Node29 | 13 | 0.0736 | 0
30 | Node30 | 15 | 0.00971 | 0
31 | Node31 | 14 | 0.0181 | 0
32 | Node32 | 17 | 0.0392 | 0
33 | Node33 | 22 | 0.00522 | 0
34 | Node34 | 12 | 0.00504 | 0
35 | Node35 | 17 | 0.0765 | 0
36 | Node36 | 14 | 0.0141 | 0
37 | Node37 | 9 | 0.0185 | 0
38 | Node38 | 17 | 0.0115 | 0
39 | Node39 | 18 | 0.0538 | 0
40 | Node40 | 16 | 0.0318 | 0
41 | Node41 | 16 | 0.123 | 0
42 | Node42 | 15 | 0.0232 | 0
43 | Node43 | 14 | 0.0402 | 0
44 | Node44 | 18 | 0.0186 | 0
45 | Node45 | 20 | 0.0124 | 0
46 | Node46 | 13 | 0.00659 | 0
47 | Node47 | 9 | 0.0127 | 0
48 | Node48 | 17 | 0.0189 | 0
49 | Node49 | 22 | 0.0301 | 0
50 | Node50 | 17 | 0.0219 | 0
51 | Node51 | 16 | 0.0311 | 0
52 | Node52 | 15 | 0.0348 | 0
53 | Node53 | 23 | 0.011 | 0
54 | Node54 | 18 | 0.145 | 0
55 | Node55 | 23 | 0.0137 | 0
56 | Node56 | 20 | 0.0726 | 0
57 | Node57 | 13 | 0.0191 | 0
58 | Node58 | 13 | 0.022 | 0
59 | Node59 | 13 | 0.0701 | 0
60 | Node60 | 21 | 0.0304 | 0
61 | Node61 | 15 | 0.0131 | 0
62 | Node62 | 12 | 0.00846 | 0
63 | Node63 | 13 | 0.004 | 0
64 | Node64 | 15 | 0.00597 | 0
65 | Node65 | 15 | 0.0194 | 0
66 | Node66 | 14 | 0.00799 | 0
67 | Node67 | 12 | 0.0222 | 0
68 | Node68 | 19 | 0.02 | 0
69 | Node69 | 15 | 0.00722 | 0
70 | Node70 | 16 | 0.00538 | 0
71 | Node71 | 14 | 0.0803 | 0
72 | Node72 | 14 | 0.0141 | 0
73 | Node73 | 14 | 0.0195 | 0
74 | Node74 | 19 | 0.0224 | 0
75 | Node75 | 19 | 0.0155 | 0
76 | Node76 | 12 | 0.0419 | 0
77 | Node77 | 13 | 0.0194 | 0
78 | Node78 | 12 | 0.00903 | 0
79 | Node79 | 11 | 0.0819 | 0
80 | Node80 | 8 | 0.055 | 0
81 | Node81 | 16 | 0.0157 | 0
82 | Node82 | 14 | 0.0234 | 0
83 | Node83 | 20 | 0.086 | 0
84 | Node84 | 17 | 0.0259 | 0
85 | Node85 | 17 | 0.0434 | 0
86 | Node86 | 21 | 0.0176 | 0
87 | Node87 | 16 | 0.00834 | 0
88 | Node88 | 8 | 0.0111 | 0
89 | Node89 | 14 | 0.0405 | 0
90 | Node90 | 19 | 0.125 | 0
91 | Node91 | 13 | 0.0096 | 0
92 | Node92 | 10 | 0.0066 | 0
93 | Node93 | 13 | 0.0551 | 0
94 | Node94 | 17 | 0.0259 | 0
95 | Node95 | 23 | 0.0415 | 0
96 | Node96 | 7 | 0.00676 | 0
97 | Node97 | 11 | 0.00566 | 0
98 | Node98 | 13 | 0.00436 | 0
99 | Node99 | 16 | 0.00241 | 0
100 | Node100 | 14 | 0.0091 | 0
101 | Node101 | 15 | 0.0177 | 0
102 | Node102 | 22 | 0.142 | 0
103 | Node103 | 9 | 0.0363 | 0
104 | Node104 | 18 | 0.04 | 0
105 | Node105 | 18 | 0.0481 | 0
106 | Node106 | 13 | 0.0032 | 0
107 | Node107 | 19 | 0.0238 | 0
108 | Node108 | 10 | 0.0639 | 0
109 | Node109 | 10 | 0.0446 | 0
110 | Node110 | 14 | 0.0189 | 0
111 | Node111 | 11 | 0.0222 | 0
112 | Node112 | 14 | 0.108 | 0
113 | Node113 | 15 | 0.0273 | 0
114 | Node114 | 18 | 0.0325 | 0
115 | Node115 | 15 | 0 | 0
116 | Node116 | 19 | 0.17 | 0
117 | Node117 | 18 | 0.17 | 0
118 | Node118 | 18 | 0.17 | 0
119 | Node119 | 10 | 0.17 | 0
120 | Node120 | 20 | 0.17 | 0
121 | Node121 | 12 | 0.17 | 0
122 | Node122 | 17 | 0.17 | 0
123 | Node123 | 16 | 0.222 | 0
124 | Node124 | 10 | 0.339 | 0
125 | Node125 | 21 | 0.194 | 0
126 | Node126 | 19 | 0.316 | 0
127 | Node127 | 17 | 0.85 | 0
128 | Node128 | 8 | 0.551 | 0
129 | Node129 | 10 | 0.0821 | 0
130 | Node130 | 14 | 0.24 | 0
131 | Node131 | 12 | 0.0999 | 0
132 | Node132 | 17 | 0.161 | 0
133 | Node133 | 7 | 0.226 | 0
134 | Node134 | 13 | 0.659 | 0
135 | Node135 | 18 | 0.275 | 0
136 | Node136 | 18 | 0.75 | 0
137 | Node137 | 5 | 122 | 0
138 | Node138 | 18 | 122 | 0
139 | Node139 | 8 | 122 | 0
140 | Node140 | 16 | 122 | 0
141 | Node141 | 15 | 122 | 0
142 | Node142 | 11 | 122 | 0
143 | Node143 | 14 | 122 | 0
PIPE DATA
Pipe ID | Start Node | End Node | Length | Diameter | Roughness 'C' | Cost
1 | 2 | 109 | 31.54
2 | 3 | 12 | 87.86
3 | 4 | 18 | 34.73
4 | 5 | 58 | 22.27
5 | 6 | 10 | 37.14
6 | 7 | 34 | 15.58
7 | 8 | 78 | 1.706
8 | 9 | 22 | 59.63
9 | 10 | 72 | 44.12
10 | 11 | 48 | 11.48
11 | 12 | 22 | 137.8
12 | 13 | 45 | 11.69
13 | 14 | 97 | 3.542
14 | 15 | 128 | 108.1
15 | 16 | 110 | 3.849
16 | 17 | 83 | 155.3
17 | 18 | 23 | 15.01
18 | 19 | 84 | 46.98
19 | 20 | 50 | 33.22
20 | 21 | 68 | 9.689
21 | 22 | 135 | 56.04
22 | 23 | 65 | 32.78
23 | 24 | 99 | 4.319
24 | 1 | 25 | 46.73
25 | 26 | 16 | 16.05
26 | 27 | 14 | 28.34
27 | 28 | 111 | 28.74
28 | 29 | 103 | 22.27
29 | 30 | 38 | 45.16
30 | 31 | 37 | 10.09
31 | 32 | 58 | 42.37
32 | 33 | 45 | 20.55
33 | 34 | 78 | 7.865
34 | 35 | 44 | 64.83
35 | 36 | 75 | 8.186
36 | 37 | 5 | 27.36
37 | 38 | 130 | 8.099
38 | 39 | 17 | 20.42
39 | 40 | 43 | 59.83
40 | 41 | 17 | 258.2
41 | 42 | 36 | 25.15
42 | 43 | 10 | 57.67
43 | 44 | 66 | 21.87
44 | 45 | 125 | 25.24
45 | 46 | 64 | 19.92
46 | 47 | 53 | 14.36
47 | 48 | 52 | 4.759
48 | 49 | 33 | 3.726
49 | 50 | 4 | 30.99
50 | 51 | 28 | 28.57
51 | 52 | 81 | 37.7
52 | 53 | 63 | 6.744
53 | 54 | 93 | 92.43
54 | 55 | 97 | 8.849
55 | 56 | 54 | 77.93
56 | 57 | 31 | 16.96
57 | 58 | 60 | 15.64
58 | 59 | 126 | 36.77
59 | 60 | 74 | 36.09
60 | 61 | 93 | 43.05
61 | 62 | 42 | 17.97
62 | 63 | 87 | 4.945
63 | 64 | 91 | 7.835
64 | 65 | 96 | 20.59
65 | 66 | 85 | 15.32
66 | 67 | 16 | 35.24
67 | 68 | 20 | 36.57
68 | 69 | 106 | 2.2
69 | 70 | 87 | 2.298
70 | 71 | 9 | 67.85
71 | 72 | 62 | 21.4
72 | 73 | 28 | 12.77
73 | 74 | 67 | 22.65
74 | 75 | 101 | 17.69
75 | 76 | 5 | 39.31
76 | 77 | 57 | 26.76
77 | 78 | 47 | 12.41
78 | 79 | 71 | 78.71
79 | 80 | 6 | 23.27
80 | 81 | 104 | 35.55
81 | 82 | 80 | 57.36
82 | 83 | 40 | 88.08
83 | 84 | 123 | 73.29
84 | 85 | 6 | 21.56
85 | 86 | 58 | 21.89
86 | 87 | 77 | 26.27
87 | 88 | 114 | 51.65
88 | 89 | 109 | 20.88
89 | 90 | 1 | 140
90 | 91 | 87 | 5.285
91 | 92 | 111 | 16.32
92 | 93 | 19 | 60.8
93 | 94 | 129 | 27.53
94 | 95 | 73 | 28.06
95 | 96 | 47 | 10.85
96 | 97 | 100 | 13.92
97 | 98 | 118 | 20.3
98 | 99 | 63 | 6.897
99 | 100 | 46 | 10.71
100 | 101 | 24 | 19.04
101 | 102 | 35 | 195.8
102 | 103 | 95 | 63.54
103 | 104 | 101 | 23.08
104 | 105 | 103 | 11.02
105 | 106 | 75 | 12.7
106 | 107 | 116 | 68.19
107 | 108 | 95 | 57.23
108 | 109 | 82 | 51.43
109 | 110 | 49 | 19.89
110 | 111 | 86 | 27.87
111 | 112 | 105 | 111.5
112 | 113 | 2 | 25.33
113 | 114 | 92 | 14.36
114 | 115 | 138 | 25.32
115 | 116 | 142 | 10.2
116 | 117 | 79 | 150.2
117 | 118 | 90 | 182
118 | 119 | 115 | 32.74
119 | 120 | 39 | 73.11
120 | 121 | 128 | 50.86
121 | 122 | 107 | 42.39
122 | 123 | 50 | 37.87
123 | 124 | 121 | 169.6
124 | 125 | 1 | 25.13
125 | 126 | 11 | 8.722
126 | 127 | 136 | 425.1
127 | 128 | 112 | 116.5
128 | 129 | 21 | 13.51
129 | 130 | 61 | 17.83
130 | 131 | 102 | 83.27
131 | 132 | 133 | 133.9
132 | 133 | 41 | 54.59
133 | 134 | 141 | 131
134 | 135 | 59 | 70.94
135 | 136 | 141 | 199.7
136 | 137 | 143 | 114.5
137 | 138 | 3 | 41.36
138 | 139 | 134 | 205.8
139 | 140 | 121 | 20.13
140 | 141 | 102 | 169.1
141 | 142 | 15 | 65.69
142 | 143 | 117 | 4.58
143 | 125 | 49 | 46.73
144 | 126 | 104 | 69.91
145 | 41 | 54 | 259.8
146 | 60 | 32 | 44.51
147 | 68 | 94 | 46.66
148 | 31 | 104 | 57.34
149 | 20 | 23 | 38.52
150 | 111 | 114 | 30.24
151 | 143 | 79 | 152
152 | 11 | 52 | 15.79
153 | 76 | 126 | 42.42
154 | 110 | 14 | 64.28
155 | 55 | 100 | 17.68
156 | 102 | 134 | 212.2
157 | 5 | 114 | 54.77
158 | 73 | 32 | 50.1
159 | 42 | 69 | 31.39
160 | 21 | 130 | 114.3
161 | 83 | 39 | 156.6
162 | 130 | 93 | 60.05
163 | 25 | 49 | 69.87
164 | 24 | 8 | 24.92
165 | 103 | 51 | 71.8
166 | 78 | 53 | 20.02
167 | 35 | 85 | 95.21
168 | 86 | 28 | 32.09
169 | 115 | 22 | 232.8
170 | 32 | 67 | 45.13
171 | 53 | 91 | 10
172 | 95 | 51 | 44.32
173 | 27 | 94 | 46.23
174 | 9 | 59 | 153.6
175 | 47 | 91 | 21.54
176 | 89 | 80 | 117.2
177 | 112 | 29 | 134.1
178 | 2 | 89 | 50.18
179 | 80 | 10 | 57.93
180 | 17 | 54 | 242.5
181 | 74 | 26 | 45.35
182 | 112 | 108 | 138.6
183 | 55 | 77 | 37.32
184 | 9 | 29 | 185.9
185 | 20 | 18 | 45.39
186 | 85 | 43 | 69.61
187 | 60 | 57 | 45
188 | 27 | 65 | 36.77
189 | 101 | 70 | 22.72
190 | 135 | 113 | 101.9
191 | 37 | 76 | 48.46
192 | 71 | 119 | 226.8
193 | 56 | 90 | 259.8
194 | 109 | 52 | 103.5
195 | 76 | 59 | 64.75
196 | 75 | 42 | 33.34
197 | 105 | 108 | 101.4
198 | 2 | 48 | 71.78
199 | 24 | 36 | 32.09
COMMERCIAL PIPE DATA
Diameter | Roughness | Cost
63 | 140 | 116
75 | 140 | 172
90 | 140 | 231
110 | 140 | 340
125 | 140 | 461
140 | 140 | 576
160 | 140 | 750
180 | 140 | 945
200 | 140 | 1113
250 | 140 | 1762
280 | 140 | 2210
315 | 140 | 2794
ESR GENERAL DATA
ESR Enabled |  |  | FALSE
Secondary Supply Hours |  |  | 0
ESR Capacity Factor |  |  | 0
Maximum ESR Height |  |  | 0
Allow ESRs at zero demand nodes |  |  | FALSE
Nodes that must have ESRs
Nodes that must not have ESRs
ESR COST DATA
Minimum Capacity | Maximum Capacity | Base Cost | Unit Cost
PUMP GENERAL DATA
Pump Enabled |  |  | FALSE
Minimum Pump Size |  |  | 0
Pump Efficiency |  |  | 0
Capital Cost per kW |  |  | 0
Energy Cost per kWh |  |  | 0
Design Lifetime |  |  | 0
Discount Rate |  |  | 0
Inflation Rate |  |  | 0
Pipes that must not have Pumps
MANUAL PUMPS DATA
Pipe ID | Pump Power
VALVE DATA
Pipe ID | Valve Setting
Map Source Node
MAP NODE DATA
Node Name | Node ID | Latitude | Longitude | Is ESR
MAP PIPE DATA
Origin ID | Destination ID | Length | Encoded Path